## inkubox,inkugo,main_unit
Designator	Component	Number	Cost per unit [$]	Total cost [$]	Source of materials	Material type
Design Files
1A	1A_main_unit_top	1	5.57	5.57	3dware.ch/Filament-PLA-Light-Grey-1.75mm-2.3Kg-En.htm	PLA
1B	1B_main_unit_bottom	1	7.06	7.06	3dware.ch/Filament-PLA-Light-Grey-1.75mm-2.3Kg-En.htm	PLA

2A	2A_incubation_chamber_cover	1	13.08	13.08	3dware.ch/Filament-PLA-Light-Grey-1.75mm-2.3Kg-En.htm	PLA
2B	2B_incubation_chamber_connector	1	0.45	0.45	3dware.ch/Filament-PLA-Light-Grey-1.75mm-2.3Kg-En.htm	PLA
2C	2C_incubation_chamber_center	1	20.84	20.84	3dware.ch/Filament-PLA-Light-Grey-1.75mm-2.3Kg-En.htm	PLA
2D	2D_incubation_chamber_bottom	1	11.40	11.40	3dware.ch/Filament-PLA-Light-Grey-1.75mm-2.3Kg-En.htm	PLA
2E	2E_incubation_chamber_aluminum_block	1	10.00	10.00	-	Aluminum
2F	2F_incubation_chamber_heat_sink_plate	1	20.00	20.00	-	Aluminum
2G	2G_inubation_chamber_sample_holder	1	2.96	2.96	3djake.com/phrozen/aqua-resin-green	Resin
2H	2H_incubation_chamber_small_fan_holder	1	1.04	1.04	3dware.ch/Filament-PLA-Light-Grey-1.75mm-2.3Kg-En.htm	PLA
2I	2I_incubation_chamber_cable_plug	1	0.50	0.50	3dware.ch/Filament-TPC-Flex-45-Black-1.75mm-500g-En.htm	TPC Flex

3A	3A_small_cover	1	6.65	6.65	3dware.ch/Filament-PLA-Light-Grey-1.75mm-2.3Kg-En.htm	PLA
3B	3B_large_cover	1	10.44	10.44	3dware.ch/Filament-PLA-Light-Grey-1.75mm-2.3Kg-En.htm	PLA
3C	3C_main_chamber	1	19.47	19.47	3dware.ch/Filament-PLA-Light-Grey-1.75mm-2.3Kg-En.htm	PLA
3D	3D_bottom_chamber	1	22.55	22.55	3dware.ch/Filament-PLA-Light-Grey-1.75mm-2.3Kg-En.htm	PLA
3E	3E_water_bath	1	7.30	7.30	3djake.com/phrozen/aqua-resin-green	Resin
3F	3F_metal_plate	1	0.00	0.00	-	Aluminum
3G	3G_insulation_ring	1	1.52	1.52	3dware.ch/Filament-TPC-Flex-45-Black-1.75mm-500g-En.htm	TPC Flex
3H	3H_flex_plug	1	1.01	1.01	3dware.ch/Filament-TPC-Flex-45-Black-1.75mm-500g-En.htm	TPC Flex

	Mainboard	1	55.15	55.15	-	Other
	Sensor board	1	75.51	75.51	-	Other
	Peripheral board	1	13.69	13.69	-	Other
Commercially available components
Main unit
1.1	Raspberry Pi Zero	1	34.09	34.09	digitec.ch/de/s1/product/raspberry-pi-zero-w-bcm2835-entwicklungsboard-kit-14527596	Other
1.2	M3 thread inserts	3	0.46	1.37	3dware.ch/Thread-insert-for-plastic-M3-En.htm	Metal
1.3	M4 thread inserts	4	0.68	2.74	3dware.ch/Thread-insert-for-plastic-M4-En.htm	Metal
1.4	M3x8 screws	3	0.06	0.17	https://www.distrelec.ch/en/screw-socket-cap-hex-mm-m3-8mm-pack-of-100-pieces-bossard-bn-610-m3x8mm/p/30071969	Metal
1.5	Valve straight connector fitting (KQ2H06-M5A)	2	2.85	5.70	distrelec.ch/en/straight-connector-fitting-m5-mm-male-connector-smc-kq2h06-m5a/p/11030131	Metal/Polymer
1.6	Valve (PVQ13-6M-03-M5-A)	1	133.38	133.38	smcpneumatics.com/PVQ13-6M-03-M5-A.html	Other
1.7	M2.5x12 screws	2	0.10	0.21	distrelec.ch/en/screw-socket-cap-hex-mm-m2-12mm-pack-of-100-pieces-bossard-bn-610-m2-5x12/p/30071955	Metal
1.8	Push buttons	3	0.10	0.31	distrelec.ch/en/tactile-switch-fsm-1no-55n-99mm-te-connectivity-1825910/p/13566548	Metal/Polymer
1.9	Rocker switch	2	2.62	5.24	distrelec.ch/en/rocker-switch-1co-on-on-black-nkk-cwt12aas1/p/30064863?	Metal/Polymer
1.10	Slide switch	1	0.98	0.98	distrelec.ch/en/rocker-switch-1co-on-on-black-nkk-cwt12aas1/p/30064863	Metal/Polymer
1.11	DC jack	1	4.56	4.56	distrelec.ch/en/power-jack-1x5-5mm-straight-rnd-connect-rnd-205-00908/p/30129728	Metal/Polymer
1.12	PiOLED Display	1	7.99	7.99	adafruit.com/product/3527	Other
1.13	GPIO ribbon cable	1	5.24	5.24	distrelec.ch/en/gpio-ribbon-cable-for-raspberry-pi-model-pi2-pi3-adafruit-1988/p/30133575	Other
1.14	Battery (Li-Ion, 11.1V/2.6Ah)	1	37.16	37.16	ch.rs-online.com/web/p/akkupacks/1449413	Other
1.15	Pressure regulator fitting (QSMP-M8X0.75-6)	1	2.80	2.80	conrad.ch/de/p/festo-steckverschraubung-153322-qsmp-m8x0-75-6-1-st-1895575.html	Other
1.16	Mini pressure regulator	1	38.32	38.32	ikegger.eu/products/co2-regulator-professional-quality-portable	Other
1.17	Wall connector fitting (KQ2E06-00A)	1	4.63	4.63	distrelec.ch/en/bulkhead-connector-fitting-mm-bulkhead-union-smc-kq2e06-00a/p/11030297	Other
1.18	6 mm tubing	1	1.16	1.16	conrad.ch/de/p/festo-druckluftschlauch-197384-1-pun-h-6x1-bl-thermoplastisches-elastomer-blau-innen-durchmesser-4-mm-10-bar-meterware-1972462.html	Polymer
1.19	M4x10 screws	4	0.10	0.41	distrelec.ch/en/screw-socket-cap-hex-mm-m4-10mm-pack-of-100-pieces-bossard-bn-610-m4x10mm/p/30071970	Metal
1.20	Molex cable	1	7.84	7.84	mouser.ch/ProductDetail/Molex/45135-0803?qs=vxeUf0TWHS0ECL7w4MplTw%3D%3D	Metal/Polymer
inkugo
2.1	M3 thread inserts	3	0.46	1.37	https://www.3dware.ch/Thread-insert-for-plastic-M3-En.htm	Metal
2.2	M4 thread inserts	4	0.68	2.74	https://www.3dware.ch/Thread-insert-for-plastic-M4-En.htm	Metal
2.3	M3x8 screws	3	0.06	0.17	https://www.distrelec.ch/en/screw-socket-cap-hex-mm-m3-8mm-pack-of-100-pieces-bossard-bn-610-m3x8mm/p/30071969	Metal
2.4	M4x30 rod	4	0.29	1.14	hornbach.ch/de/p/gewindestange-1-m-din-976-m4-galv-verzinkt-1-stueck/3831305/	Metal
2.5	Peltier fan (40x40x20 mm, 12 V)	1	22.86	22.86	distrelec.ch/en/axial-fan-dc-40x40x20mm-12v-15-3m-orion-fans-od4020-12hb/p/30213657	Metal/Polymer
2.6	Heat sink	3	4.57	13.71	distrelec.ch/en/heat-sink-tghe-35mm-degreased-ohmite-vxv-35-101e/p/30219396	Metal
2.7	LED	1	0.10	0.10	distrelec.ch/en/tht-led-3mm-round-red-2cd-632nm-rnd-components-rnd-135-00155/p/30132246	Semiconductor
2.8	Wall connector fitting (KQ2E06-00A)	1	4.63	4.63	distrelec.ch/en/bulkhead-connector-fitting-mm-bulkhead-union-smc-kq2e06-00a/p/11030297	Metal/Polymer
2.9	Chamber fan (20x20x10 mm, 5V)	1	9.03	9.03	distrelec.ch/en/axial-fan-dc-20x20x10mm-5v-5m-sunon-mf20100v2-1000u-a99/p/30133996	Metal/Polymer
2.10	Peltier element (33.4W, 4A)	1	71.72	71.72	distrelec.ch/en/peltier-element-33-4w-4a-16-4v-40x44mm-rnd-components-rnd-460-00152/p/30176006	Semiconductor/Polymer/Metal
2.11	Thermal paste	1	4.45	4.45	distrelec.ch/en/heat-conducting-paste-55-mk-100-dow-corning-dc-340-100g/p/17559883	Other
2.12	M4x10 screws	4	0.10	0.41	distrelec.ch/en/screw-socket-cap-hex-mm-m4-10mm-pack-of-100-pieces-bossard-bn-610-m4x10mm/p/30071970	Metal
2.13	Heatsink planar	1	4.85	4.85	distrelec.ch/en/heat-sink-pga-14-fischer-elektronik-ick-pga-16-16/p/17560246	Metal
inkubox
3.1	M4 thread inserts	4	0.46	1.82	https://www.3dware.ch/Thread-insert-for-plastic-M3-En.htm	Metal
3.2	M3 thread inserts	3	0.68	2.05	https://www.3dware.ch/Thread-insert-for-plastic-M4-En.htm	Metal
3.3	Circulation fan (40x40x10mm, 12V)	1	14.14	14.14	distrelec.ch/en/axial-fan-dc-40x40x10mm-12v-12-3m-rnd-components-rnd-460-00068/p/30172338	Metal/Polymer
3.4	M4x30 screws	4	0.10	0.41	distrelec.ch/en/screw-socket-cap-hex-mm-m4-10mm-pack-of-100-pieces-bossard-bn-610-m4x10mm/p/30071970	Metal
3.5	Thermal paste	1	4.45	4.45	distrelec.ch/en/heat-conducting-paste-55-mk-100-dow-corning-dc-340-100g/p/17559883	Other
3.6	Silicon heater (12 V/60 W, 60x140mm)	1	68.29	68.29	freek-heaters.com/products/flexible-heaters/silicone-heaters/	Metal/Polymer
3.7	Heatsink	1	34.88	34.88	distrelec.ch/en/heat-sink-black-anodised-1w-200mm-rnd-components-rnd-460-00156/p/30311709	Metal
3.8	M3x8 screws	3	0.06	0.17	https://www.distrelec.ch/en/screw-socket-cap-hex-mm-m3-8mm-pack-of-100-pieces-bossard-bn-610-m3x8mm/p/30071969	Metal
3.9	LAN connectors	4	7.75	31.01	digitec.ch/en/s1/product/ugreen-network-cable-network-accessories-20840491	Metal/Polymer
3.10	Chamber fan (20x20x10 mm, 5V)	1	9.03	9.03	distrelec.ch/en/axial-fan-dc-20x20x10mm-5v-5m-sunon-mf20100v2-1000u-a99/p/30133996	Metal/Polymer
3.11	Mini LAN cables	1	10.32	10.32	digitec.ch/en/s1/product/wantec-010m-cat-6a-patch-cable-ftp-rj45-male-to-gray-flat-futp-cat6a-010-m-network-cables-21358808	Metal/Polymer

## p-inkugo
Polystyrene-inkugo (when converting inkugo)
Designator	Component	Number	Cost per unit [$]	Total cost [$]	Source of materials	Material type
4.1	Pin heat sink, aluminum (4.4K/W)	1	21.4206	21.4206	https://www.distrelec.ch/en/pin-heat-sink-aluminium-natural-4k-fischer-elektronik-ick-45-45-20/p/17560254	Metal
4.2	Spray foam (1K PU, 750 ml)	1	7.068	7.068	https://www.jumbo.ch/de/bauen-renovieren/kleben-dichten/dichtungsmassen/prix-garantie-montageschaum-750-ml/p/3502912	Other
4.3	Axial fan (50x50mm, 5V)	1	15.447	15.447	https://www.mouser.ch/ProductDetail/Delta-Electronics/AFB0605MC?qs=%2FW4LtXOBxKtFoJ8jJfKvRw%3D%3D	Other
4.4	M4x16 screws	4	0.114	0.456	https://www.distrelec.ch/en/screw-socket-cap-hex-mm-m4-16mm-pack-of-100-pieces-bossard-mc6s-m4x16h/p/30072060	Metal
4.5	M4 nut	4	0.1254	0.5016	https://www.distrelec.ch/en/polyamide-hex-nuts-m4-polyamide-essentra-496240/p/14850020	Metal
4.6	M4x10 screws	4	0.1026	0.4104	distrelec.ch/en/screw-socket-cap-hex-mm-m4-10mm-pack-of-100-pieces-bossard-bn-610-m4x10mm/p/30071970	Metal
4.7	M3 thread inserts	3	0.456	1.368	https://www.3dware.ch/Thread-insert-for-plastic-M3-En.htm	Metal
4.8	M4 thread inserts	4	0.684	2.736	https://www.3dware.ch/Thread-insert-for-plastic-M4-En.htm	Metal