## Sheet1
Sensing board
Component	Value	Quantity	Price [CHF]	Link		Total price [CHF]	Total price [$]
CO2 Sensor	STC31	1	55.9	digikey.ch/de/products/detail/sensirion-ag/STC31-R3/13228315		55.9	63.73
Temperature Sensor	SHTC3	1	2.8	digikey.ch/de/products/detail/sensirion-ag/SHTC3-TR-2-5KS/8628148		2.8	3.19
Pull-up resistors (Optional)	10k - 1206	2	0.09	digikey.ch/de/products/detail/stackpole-electronics-inc/RNCP1206FTD10K0/2240370		0.18	0.21
Capacitor	100nF - 1206	1	0.11	digikey.ch/de/products/detail/vishay-sprague/TMCSA1V104MTRF/10107452		0.11	0.13
Header 6 pin		1	5.48	digikey.ch/de/products/detail/harwin-inc/D01-9923246/3918909		5.48	6.25
Circuit board		1	5	pcbway.com		4.39	5.00
					78.51
Peripheral board
Molex 8 Pin Connector		2	1.2	digikey.ch/de/products/detail/molex/0039301080/561081?s=N4IgTCBcDaIAQGYCcBaBAGFBGdAOdIAugL5A		2.4	2.74
LED 3 mm		1	0.4	digikey.ch/de/products/detail/broadcom-limited/HLMP-1301/637555		0.4	0.46
LED Resistor	0.1k	1	0.09	digikey.ch/de/products/detail/yageo/RC1206FR-071KL/728387		0.09	0.1
Terminal Block		4	1.01	distrelec.ch/de/printklemme-durchsteckmontage-5mm-raster-horizontal-verschraubung-pole-wago-237-102/p/14840960?trackQuery=W237-102%c2%a8&pos=1&origPos=1&origPageSize=50&track=true		4.04	4.61
Header 4 pin		1	0.685	digikey.ch/de/products/detail/harwin-inc/D01-9923246/3918909		0.685	0.78
Circuit board		1	5	pcbway.com		4.39	5.00
					13.69
Mainboard
Peltier Driver	DRV8873HPWPR	1	3.95	digikey.ch/en/products/detail/texas-instruments/DRV8873HPWPR/9860120		3.95	4.5
ADC	ADS1115	1	5.52	digikey.ch/de/products/detail/texas-instruments/ADS1115IDGST/2123284		5.52	6.29
Terminal Block	Wago 102	3	1.01	distrelec.ch/de/printklemme-durchsteckmontage-5mm-raster-horizontal-verschraubung-pole-wago-237-102/p/14840960?trackQuery=W237-102%c2%a8&pos=1&origPos=1&origPageSize=50&track=true		3.03	3.45
Capacitor	100 nF - 0805	2	0.26	digikey.ch/de/products/detail/yageo/AC0805JKNPO0BN822/20376208		0.52	0.59
Capacitor	47 nF - 0805	1	0.21	digikey.ch/de/products/detail/kemet/C0805C473K1RECAUTO/8646736		0.21	0.24
Electrolyte Capacitor	15 uF	3	0.48	distrelec.ch/de/elektrolytkondensator-radial-15uf-350vdc-20-panasonic-eeuee2v150/p/16725234?trackQuery=cat-DNAV_PL_03020103&pos=1&origPos=913&origPageSize=50&filterapplied=filter_productStatus%3d1_AvailableDelivery%26filter_Durchmesser~~mm%3d10%26filter_Kapazit%c3%a4t~~uF%3d15&track=true		1.44	1.64
Schottky-Diode	SB12100	3	1.13	distrelec.ch/en/schottky-diode-12a-100v-axial-leaded-diotec-sb12100/p/17000042?queryFromSuggest=true		3.39	3.86
Ceramic Capacitor	10 nF	1	0.21	distrelec.ch/en/ceramic-disk-capacitor-10nf-10mm-500vdc-rnd-components-rnd-150cz5u103m2h10ds125/p/30128717?trackQuery=10+nF+ceramic&pos=3&origPos=3&origPageSize=50&track=true		0.21	0.24
Electrolyte Capacitor	180 uF	2	0.41	distrelec.ch/en/radial-electrolytic-capacitor-180uf-10vdc-20-panasonic-eeufs1a181/p/30108284?trackQuery=cat-DNAV_PL_03020103&pos=2&origPos=1067&origPageSize=50&filterapplied=filter_Capacitance~~uF%3d180&track=true		0.82	0.93
Buck Converter	LM2677T-5.0	1	5.76	https://www.digikey.com/en/products/detail/texas-instruments/LM2677T-5-0-NOPB/363822		5.76	6.57
Diode	BYT08PI	1	1.86	digikey.ch/de/products/detail/stmicroelectronics/BYT08PI-400RG		1.86	2.12
OP Amp	LM358N	1	0.77	digikey.ch/de/products/detail/texas-instruments/LM358N-NOPB/6264		0.77	0.88
Header 20x2 pin		1	6.15	distrelec.ch/en/pcb-header-male-3a-250v-contacts-72-fischer-elektronik-sl-104-72/p/14383959?cq_src=google_ads&cq_cmp=20310104081&cq_con=&cq_term=&cq_med=pla&cq_plac=&cq_net=x&cq_pos=&cq_plt=gp&gclid=CjwKCAjw5_GmBhBIEiwA5QSMxElcohbF21XwKE5AnZQPucHQUugQDRB-_Wgz2dGt2VZWZ73GI-s4nRoCvPYQAvD_BwE&gclsrc=aw.ds		6.15	7.01
Header 3 pin		2	0.51	digikey.ch/de/products/detail/harwin-inc/D01-9923246/3918909		1.03	1.17
Transistor	IRF540NLPBF	1	1.51	distrelec.ch/en/mosfet-single-channel-100v-28a-to-220ab-vishay-irf540pbf/p/17115209?trackQuery=IRF540NLPBF&pos=1&origPos=1&origPageSize=50&track=true		1.51	1.72
Transistor	TIP41C	1	0.71	digikey.ch/de/products/detail/stmicroelectronics/TIP41C/603647		0.71	0.81
Resistor	1k, Thru	1	0.09	digikey.ch/de/products/detail/stackpole-electronics-inc/CF14JT1K00/1741314		0.09	0.1
Resistor	1.1k - 0805	2	0.09	digikey.ch/de/products/detail/yageo/RC0805JR-071K1L/728221		0.18	0.21
Resistor	3k - 0805	2	0.09	digikey.ch/de/products/detail/te-connectivity-passive-product/CRG0805F3K0/2380900		0.18	0.21
Resistor	15k - 0805	2	0.64	digikey.ch/de/products/detail/te-connectivity-passive-product/RQ73C2A15KBTD/9479818		1.28	1.46
Resistor	20k - 0805	1	0.09	digikey.ch/de/products/detail/yageo/RC0805FR-1320KL/14008254		0.09	0.1
Resistor	10k - 0805	15	0.09	digikey.ch/de/products/detail/yageo/RC0805JR-0710KL/728241		1.35	1.54
Resistor	1 Ohm, Thru	1	0.09	digikey.ch/de/products/detail/stackpole-electronics-inc/CF14JT1K00/1741314		0.09	0.1
Resistor	511 Ohm	1	0.09	digikey.ch/de/products/detail/stackpole-electronics-inc/RNF14FTD511R/1682327		0.09	0.1
Inductor	2100LL	1	3.51	digikey.ch/de/products/detail/bourns-inc/2100LL-220-V-RC/725799?s=N4IgTCBcDa4IwAYEBlkFoxgWgamgSgMJoByAIiALoC%2BQA		3.51	4
Capacitor	1 uF	3	0.09	digikey.ch/de/products/detail/kyocera-avx/KGM21NR71H104KM/6816312		0.27	0.31
Circuit board		1	5	pcbway.com		0.88	1.00
					51.15